## NCTS-PDA1W
NCTS-PDA1W Specifications
OS | Android 9
CPU | 2GHz, Octa Core, 12nm
MEMORY | 3+32
Extend Slot | MicroSD, support SDHC, up to 64GB;
One micro SIM connector
PC Communication | USB 2.0 OTG : Type-C；Support TYPE-C Headset
Sensers | Light, Proximity, 3D G sensor, Hall
LED | Charging, Scan and System stauts
Charging Time | <3.5 hours(Room Temperature)
<4 hours(35 ℃)
Operation Duration | 14 hours
Data Collection
Scan Engine | Megapixel Global Shutter Engine
2D | Aztec Code; China Han Xin Code; Data Matrix; MaxiCode;
Micro QR Code; QR Code; EAN/JAN Composites; GS1 DataBar Composites;
GS1 DataBar Expanded Stacked; GS1 DataBar Stacked;
GS1 DataBar Stacked Omnidirectional; MacroPDF;
MicroPDF417; PDF417; UPC A/E Composites
1D | Auto discriminates all standard 1D codes including GS1
DataBar™ linear codes.
Post | Australian Post; British Post; China Post; IMB; Japanese
Post; KIX Post; Korea Post; Planet Code; Postnet; Royal
Mail Code (RM4SCC)
NFC(Optional) | 13.56MHz NFC（Option)
Wireless Connectivity
WLAN | 802.11 ac/a/b/g/n
WWAN | TDD-LTE (B38/B39/B40/B41)
FDD-LTE (B1/B3/B7)
UMTS/HSDPA/HSPA/HSPA+ (900/2100 MHz)
GSM/EDGE/GPRS (900/1800MHz)
VoLTE | LTE CAT6
CA | Downlink 300Mbps, B1/B3/B7/B40/B41
WPAN | BT 4.2/BLE
GPS | GPS/A-GPS, GLONASS, Beidou ,Galileo
Physical Specifications
LCD | 4 inch, 800*480, visible under sunshine
Touch | GFF Captive Touch, Dragontrail Glass
Camera | Auto focus 8Mega, with flash LED
Keypad | 24 Numeric Keypad
Left/Right Scan Key, Left/Right K1,K2 user-defined Key
Back, HOME, Switch
Reciver | Support
Speaker | Min 90db at 10cm-1KHz Voice
Mic | Noise Reduction Mic
Charging IO | USB type-C,
Charging Pad
Battery | Removable 3800mAh-4000mAh
Dimension | 160×71×17mm
Weight | 269g
Environmental Specifications
Operation Temperature | -20°C ~ +50°C
Storage Temperature | -30°C ~ +70°C
Humidity | 10% ~ 90%
Drop | 1.5m, concrete, 12 drops
Tumble | 600hits, 0.5m, Steel
IP | IP65
ESD | ±8kV Contact, ±15kV Air
Keypad lifecycle | 300K
Accessories(option)
Charging Cradle | Support 1 device and 1 battery
Handstrap | Black, Nylon
Battery | Removable 3800mAh-4000mAh
Accessories | Handstrap, 5V 2A wall adapter, Type-c USB cable, QSG, Battery
Device, Battery, QSG, Adapter, USB cable.